## THREAD-delim
A Compilation of Thread Size Information
Key:
| ADM | Admiralty. |  |  |  | HOLTZ | Holtzapfels Threads.
| ASME | ASME Thread. |  |  |  | LOEW | Loewenhertz Threads.
| BA | British Association. |  |  |  | M | ISO Metric.
| Brass | Brass thread. |  |  |  | PEND | Watch Pendant Thread.
| BSF | British Standard Fine. |  |  |  | PROG | Progress Thread.
| BSP | British Standard Pipe Thread. |  |  |  | SPARK | Spark Plug Threads.
| BUTTON | Watch button threads |  |  |  | THURY | Swiss Screw Thread.
| CEI | Cycle Engineers Institute. |  |  |  | UNF/UNC | Unified National Fine/Coarse.
| COND | Steel conduit thread (DIN 40430) |  |  |  | WALTH | Waltham Thread
| CROWN | Watch crown threads. |  |  |  | Whit | Whitworth.
| Elgin | Elgin watch screw threads. |  |  |  | W.INS | Whitworth Instrument.
| GAS | Gas (Brass Pipe) Thread |  |  |  | W.Pipe | Whitworth Pipe Thread
(L = left hand thread)
Size | Thread | Dia/ | Dia/ | Pitch/ | Pitch/ | Core | Core | Depth/ | Depth/
Designation | Name | Inch | mm | TPI | mm | Dia/" | Dia/mm | Inch | mm
0.375 | ADM | 0.375 | 9.525 | 24 | 1.058 | 0.3216 | 8.17 | 0.0267 | 0.678
0.4375 | ADM | 0.4375 | 11.113 | 24 | 1.058 | 0.3841 | 9.757 | 0.0267 | 0.678
0.5 | ADM | 0.5 | 12.7 | 20 | 1.27 | 0.436 | 11.074 | 0.032 | 0.813
0.5625 | ADM | 0.5556 | 14.111 | 20 | 1.27 | 0.4915 | 12.485 | 0.032 | 0.813
0.625 | ADM | 0.625 | 15.875 | 20 | 1.27 | 0.561 | 14.249 | 0.032 | 0.813
0.6875 | ADM | 0.6875 | 17.463 | 20 | 1.27 | 0.6235 | 15.836 | 0.032 | 0.813
0.75 | ADM | 0.75 | 19.05 | 14 | 1.814 | 0.6585 | 16.727 | 0.0457 | 1.162
13/16 | ADM | 0.8125 | 20.638 | 14 | 1.814 | 0.721 | 18.314 | 0.0457 | 1.162
0.875 | ADM | 0.875 | 22.225 | 14 | 1.814 | 0.7835 | 19.902 | 0.0457 | 1.162
15/16 | ADM | 0.9375 | 23.813 | 14 | 1.814 | 0.846 | 21.489 | 0.0457 | 1.162
1 | ADM | 1 | 25.4 | 12 | 2.117 | 0.8933 | 22.689 | 0.0534 | 1.355
1.0625 | ADM | 1.0625 | 26.988 | 12 | 2.117 | 0.9558 | 24.277 | 0.0534 | 1.355
1.125 | ADM | 1.125 | 28.575 | 12 | 2.117 | 1.0183 | 25.864 | 0.0534 | 1.355
1.1875 | ADM | 1.1875 | 30.163 | 12 | 2.117 | 1.0808 | 27.452 | 0.0534 | 1.355
1.25 | ADM | 1.25 | 31.75 | 12 | 2.117 | 1.1433 | 29.039 | 0.0534 | 1.355
1.3125 | ADM | 1.3125 | 33.338 | 12 | 2.117 | 1.2058 | 30.627 | 0.0534 | 1.355
1.375 | ADM | 1.375 | 34.925 | 12 | 2.117 | 1.2683 | 32.214 | 0.0534 | 1.355
1.4375 | ADM | 1.4375 | 36.513 | 12 | 2.117 | 1.3308 | 33.802 | 0.0534 | 1.355
1.5 | ADM | 1.5 | 38.1 | 12 | 2.117 | 1.3933 | 35.389 | 0.0534 | 1.355
0-80 | ASME | 0.06 | 1.524 | 80 | 0.318 | 0.0438 | 1.113 | 0.0081 | 0.206
156 | ASME | 0.073 | 1.854 | 56 | 0.454 | 0.0498 | 1.265 | 0.0116 | 0.295
164 | ASME | 0.073 | 1.854 | 64 | 0.397 | 0.0527 | 1.339 | 0.0102 | 0.258
172 | ASME | 0.073 | 1.854 | 72 | 0.353 | 0.055 | 1.397 | 0.009 | 0.229
256 | ASME | 0.086 | 2.184 | 56 | 0.454 | 0.0628 | 1.595 | 0.0116 | 0.295
264 | ASME | 0.086 | 2.184 | 64 | 0.397 | 0.0657 | 1.669 | 0.0101 | 0.258
348 | ASME | 0.099 | 2.515 | 48 | 0.529 | 0.0719 | 1.827 | 0.0135 | 0.344
356 | ASME | 0.099 | 2.515 | 56 | 0.454 | 0.0758 | 1.925 | 0.0116 | 0.295
432 | ASME | 0.112 | 2.845 | 32 | 0.794 | 0.0714 | 1.814 | 0.0203 | 0.516
436 | ASME | 0.112 | 2.845 | 36 | 0.706 | 0.0759 | 1.928 | 0.018 | 0.458
440 | ASME | 0.112 | 2.845 | 40 | 0.635 | 0.0795 | 2.02 | 0.0162 | 0.412
448 | ASME | 0.112 | 2.845 | 48 | 0.529 | 0.0849 | 2.157 | 0.0135 | 0.344
536 | ASME | 0.125 | 3.175 | 36 | 0.706 | 0.0889 | 2.258 | 0.018 | 0.458
540 | ASME | 0.125 | 3.175 | 40 | 0.635 | 0.0925 | 2.35 | 0.0162 | 0.412
544 | ASME | 0.125 | 3.175 | 44 | 0.577 | 0.0955 | 2.425 | 0.0148 | 0.375
632 | ASME | 0.138 | 3.505 | 32 | 0.794 | 0.0974 | 2.474 | 0.0203 | 0.516
636 | ASME | 0.138 | 3.505 | 36 | 0.706 | 0.1019 | 2.589 | 0.018 | 0.458
640 | ASME | 0.138 | 3.505 | 40 | 0.635 | 0.1055 | 2.68 | 0.0162 | 0.412
730 | ASME | 0.151 | 3.835 | 30 | 0.847 | 0.1077 | 2.736 | 0.0217 | 0.55
732 | ASME | 0.151 | 3.835 | 32 | 0.794 | 0.1104 | 2.804 | 0.0203 | 0.516
736 | ASME | 0.151 | 3.835 | 36 | 0.706 | 0.1149 | 2.919 | 0.018 | 0.458
830 | ASME | 0.164 | 4.166 | 30 | 0.847 | 0.1207 | 3.066 | 0.0217 | 0.55
832 | ASME | 0.164 | 4.166 | 32 | 0.794 | 0.1234 | 3.134 | 0.0203 | 0.516
836 | ASME | 0.164 | 4.166 | 36 | 0.706 | 0.1279 | 3.249 | 0.018 | 0.458
840 | ASME | 0.164 | 4.166 | 40 | 0.635 | 0.1315 | 3.341 | 0.0162 | 0.412
924 | ASME | 0.177 | 4.496 | 24 | 1.058 | 0.1229 | 3.121 | 0.0271 | 0.687
930 | ASME | 0.177 | 4.496 | 30 | 0.847 | 0.1337 | 3.396 | 0.0217 | 0.55
932 | ASME | 0.177 | 4.496 | 32 | 0.794 | 0.1364 | 3.465 | 0.0203 | 0.516
1024 | ASME | 0.19 | 4.826 | 24 | 1.058 | 0.1359 | 3.451 | 0.0271 | 0.687
1028 | ASME | 0.19 | 4.826 | 28 | 0.907 | 0.1436 | 3.648 | 0.0232 | 0.589
1030 | ASME | 0.19 | 4.826 | 30 | 0.847 | 0.1467 | 3.726 | 0.0217 | 0.55
1032 | ASME | 0.19 | 4.826 | 32 | 0.794 | 0.1494 | 3.795 | 0.0203 | 0.516
1224 | ASME | 0.216 | 5.486 | 24 | 1.058 | 0.1619 | 4.112 | 0.0271 | 0.687
1228 | ASME | 0.216 | 5.486 | 28 | 0.907 | 0.1696 | 4.308 | 0.0232 | 0.589
1232 | ASME | 0.216 | 5.486 | 32 | 0.794 | 0.1754 | 4.455 | 0.0203 | 0.516
14 - 20 | ASME | 0.242 | 6.147 | 20 | 1.27 | 0.177 | 4.497 | 0.0325 | 0.825
14 - 24 | ASME | 0.242 | 6.147 | 24 | 1.058 | 0.1879 | 4.772 | 0.0271 | 0.687
16-18 | ASME | 0.268 | 6.807 | 18 | 1.411 | 0.1958 | 4.974 | 0.0361 | 0.917
16-20 | ASME | 0.268 | 6.807 | 20 | 1.27 | 0.203 | 5.157 | 0.0325 | 0.825
16-22 | ASME | 0.268 | 6.807 | 22 | 1.155 | 0.209 | 5.307 | 0.0295 | 0.75
18-18 | ASME | 0.294 | 7.468 | 18 | 1.411 | 0.2218 | 5.635 | 0.0361 | 0.917
18-20 | ASME | 0.294 | 7.468 | 20 | 1.27 | 0.229 | 5.818 | 0.0325 | 0.825
20-16 | ASME | 0.32 | 8.128 | 16 | 1.588 | 0.2388 | 6.066 | 0.0406 | 1.031
20-18 | ASME | 0.32 | 8.128 | 18 | 1.411 | 0.2478 | 6.295 | 0.0361 | 0.917
20-20 | ASME | 0.32 | 8.128 | 20 | 1.27 | 0.255 | 6.478 | 0.0325 | 0.825
22-16 | ASME | 0.346 | 8.788 | 16 | 1.588 | 0.2648 | 6.726 | 0.0406 | 1.031
22-18 | ASME | 0.346 | 8.788 | 18 | 1.411 | 0.2738 | 6.955 | 0.0361 | 0.917
24-16 | ASME | 0.372 | 9.449 | 16 | 1.588 | 0.2908 | 7.387 | 0.0406 | 1.031
24-18 | ASME | 0.372 | 9.449 | 18 | 1.411 | 0.2998 | 7.616 | 0.0361 | 0.917
26-14 | ASME | 0.398 | 10.109 | 14 | 1.814 | 0.3052 | 7.752 | 0.0464 | 1.178
26-16 | ASME | 0.398 | 10.109 | 16 | 1.588 | 0.3168 | 8.047 | 0.0406 | 1.031
28-14 | ASME | 0.424 | 10.77 | 14 | 1.814 | 0.3312 | 8.413 | 0.0464 | 1.178
28-16 | ASME | 0.424 | 10.77 | 16 | 1.588 | 0.3428 | 8.707 | 0.0406 | 1.031
30-14 | ASME | 0.45 | 11.43 | 14 | 1.814 | 0.3572 | 9.073 | 0.0464 | 1.178
30-16 | ASME | 0.45 | 11.43 | 16 | 1.588 | 0.3688 | 9.368 | 0.0406 | 1.031
11 | BA | 0.059 | 1.5 | 82 | 0.314 | 0.0445 | 1.13 | 0.0073 | 0.185
23 | BA | 0.013 | 0.33 | 282.2 | 0.09 | 0.0087 | 0.22 | 0.0022 | 0.055
22 | BA | 0.0146 | 0.37 | 259.2 | 0.098 | 0.0098 | 0.25 | 0.0024 | 0.06
21 | BA | 0.0165 | 0.42 | 230.9 | 0.11 | 0.0114 | 0.29 | 0.0026 | 0.065
20 | BA | 0.0189 | 0.48 | 211.7 | 0.12 | 0.0134 | 0.34 | 0.0028 | 0.07
19 | BA | 0.0213 | 0.54 | 181.4 | 0.14 | 0.0146 | 0.37 | 0.0033 | 0.085
18 | BA | 0.0244 | 0.62 | 169.3 | 0.15 | 0.0173 | 0.44 | 0.0035 | 0.09
17 | BA | 0.0276 | 0.7 | 149.4 | 0.17 | 0.0197 | 0.5 | 0.0039 | 0.1
16 | BA | 0.0311 | 0.79 | 133.7 | 0.19 | 0.022 | 0.56 | 0.0045 | 0.115
15 | BA | 0.0354 | 0.9 | 121 | 0.21 | 0.0256 | 0.65 | 0.0049 | 0.125
14 | BA | 0.0394 | 1 | 110.4 | 0.23 | 0.0283 | 0.72 | 0.0055 | 0.14
13 | BA | 0.0472 | 1.2 | 101.6 | 0.25 | 0.0354 | 0.9 | 0.0059 | 0.15
12 | BA | 0.051 | 1.3 | 90.9 | 0.282 | 0.0375 | 0.953 | 0.0066 | 0.168
10 | BA | 0.067 | 1.7 | 72.5 | 0.349 | 0.0503 | 1.278 | 0.0083 | 0.211
9 | BA | 0.075 | 1.9 | 64.9 | 0.387 | 0.0564 | 1.433 | 0.0092 | 0.234
8 | BA | 0.087 | 2.2 | 59.2 | 0.43 | 0.0664 | 1.687 | 0.01 | 0.257
7 | BA | 0.098 | 2.5 | 52.9 | 0.478 | 0.0758 | 1.925 | 0.011 | 0.287
6 | BA | 0.11 | 2.8 | 47.9 | 0.531 | 0.085 | 2.164 | 0.013 | 0.318
5 | BA | 0.126 | 3.2 | 43.1 | 0.59 | 0.098 | 2.489 | 0.014 | 0.353
4 | BA | 0.142 | 3.6 | 38.5 | 0.656 | 0.111 | 2.807 | 0.016 | 0.396
3 | BA | 0.161 | 4.1 | 34.8 | 0.729 | 0.127 | 3.226 | 0.017 | 0.437
2 | BA | 0.185 | 4.7 | 31.4 | 0.81 | 0.147 | 3.729 | 0.019 | 0.485
1 | BA | 0.209 | 5.3 | 28.3 | 0.9 | 0.166 | 4.224 | 0.021 | 0.538
0 | BA | 0.236 | 6 | 25.4 | 1 | 0.189 | 4.8 | 0.024 | 0.6
0.125 | BRASS | 0.125 | 3.175 | 26 | 0.977 | 0.0758 | 1.925 | 0.0246 | 0.625
0.25 | BRASS | 0.25 | 6.35 | 26 | 0.977 | 0.2008 | 5.1 | 0.0246 | 0.625
0.375 | BRASS | 0.375 | 9.525 | 26 | 0.977 | 0.3258 | 8.275 | 0.0246 | 0.625
0.5 | BRASS | 0.5 | 12.7 | 26 | 0.977 | 0.4508 | 11.45 | 0.0246 | 0.625
0.625 | BRASS | 0.625 | 15.875 | 26 | 0.977 | 0.5758 | 14.625 | 0.0246 | 0.625
0.75 | BRASS | 0.75 | 19.05 | 26 | 0.977 | 0.7008 | 17.8 | 0.0246 | 0.625
0.875 | BRASS | 0.875 | 22.225 | 26 | 0.977 | 0.8258 | 20.975 | 0.0246 | 0.625
1 | BRASS | 1 | 25.4 | 26 | 0.977 | 0.9508 | 24.15 | 0.0246 | 0.625
1.125 | BRASS | 1.04 | 26.416 | 26 | 0.977 | 0.9908 | 25.166 | 0.0246 | 0.625
1.25 | BRASS | 1.25 | 31.75 | 26 | 0.977 | 1.2008 | 30.5 | 0.0246 | 0.625
1.5 | BRASS | 1.5 | 38.1 | 26 | 0.977 | 1.4508 | 36.85 | 0.0246 | 0.625
0.1875 | BSF | 0.188 | 4.763 | 32 | 0.794 | 0.148 | 3.747 | 0.02 | 0.508
0.21875 | BSF | 0.219 | 5.558 | 28 | 0.907 | 0.173 | 4.394 | 0.023 | 0.582
0.25 | BSF | 0.25 | 6.35 | 26 | 0.977 | 0.201 | 5.1 | 0.025 | 0.625
0.3125 | BSF | 0.313 | 7.938 | 22 | 1.155 | 0.254 | 6.459 | 0.029 | 0.739
0.375 | BSF | 0.375 | 9.525 | 20 | 1.27 | 0.311 | 7.899 | 0.032 | 0.813
0.4375 | BSF | 0.4375 | 11.113 | 18 | 1.411 | 0.3663 | 9.304 | 0.0356 | 0.904
0.5 | BSF | 0.5 | 12.7 | 16 | 1.588 | 0.42 | 10.668 | 0.04 | 1.016
0.5625 | BSF | 0.5625 | 14.288 | 16 | 1.588 | 0.4825 | 12.256 | 0.04 | 1.016
0.625 | BSF | 0.625 | 15.875 | 14 | 1.814 | 0.5336 | 13.553 | 0.0457 | 1.161
0.75 | BSF | 0.75 | 19.05 | 12 | 2.117 | 0.6432 | 16.337 | 0.0534 | 1.356
0.875 | BSF | 0.875 | 22.225 | 11 | 2.309 | 0.7586 | 19.268 | 0.0582 | 1.478
1 | BSF | 1 | 25.4 | 10 | 2.54 | 0.872 | 22.149 | 0.064 | 1.626
1.125 | BSF | 1.125 | 28.575 | 9 | 2.822 | 0.9828 | 24.963 | 0.0711 | 1.806
1.25 | BSF | 1.25 | 31.75 | 9 | 2.822 | 1.1078 | 28.138 | 0.0711 | 1.806
1.375 | BSF | 1.375 | 34.925 | 8 | 3.175 | 1.215 | 30.861 | 0.08 | 2.032
1.5 | BSF | 1.5 | 38.1 | 8 | 3.175 | 1.34 | 34.036 | 0.08 | 2.032
1.625 | BSF | 1.625 | 41.275 | 8 | 3.175 | 1.4649 | 37.208 | 0.08 | 2.032
1.75 | BSF | 1.75 | 44.45 | 7 | 3.629 | 1.567 | 39.802 | 0.0915 | 2.324
2 | BSF | 2 | 50.8 | 7 | 3.629 | 1.817 | 46.152 | 0.0915 | 2.324
2.25 | BSF | 2.25 | 57.15 | 6 | 4.233 | 2.0366 | 51.73 | 0.1067 | 2.71
2.5 | BSF | 2.5 | 63.5 | 6 | 4.233 | 2.2866 | 58.08 | 0.1067 | 2.71
2.75 | BSF | 2.75 | 69.85 | 6 | 4.233 | 2.5366 | 64.43 | 0.1067 | 2.71
3 | BSF | 3 | 76.2 | 5 | 5.08 | 2.7439 | 69.695 | 0.128 | 3.251
0.375 | BSP | 0.383 | 9.728 | 28 | 0.907 | 0.337 | 8.56 | 0.023 | 0.582
0.25 | BSP | 0.518 | 13.157 | 19 | 1.337 | 0.451 | 11.455 | 0.0335 | 0.851
0.375 | BSP | 0.656 | 16.662 | 19 | 1.337 | 0.589 | 14.961 | 0.0335 | 0.851
0.5 | BSP | 0.825 | 20.955 | 14 | 1.814 | 0.734 | 18.644 | 0.0457 | 1.161
0.625 | BSP | 0.902 | 22.911 | 14 | 1.814 | 0.811 | 20.599 | 0.0457 | 1.161
0.75 | BSP | 1.041 | 26.441 | 14 | 1.814 | 0.95 | 24.13 | 0.0457 | 1.161
0.875 | BSP | 1.189 | 30.201 | 14 | 1.814 | 1.098 | 27.889 | 0.0457 | 1.161
1 | BSP | 1.309 | 33.249 | 11 | 2.309 | 1.193 | 30.302 | 0.0582 | 1.478
12 Swiss | BUTTON | 0.03 | 0.76 | 140 | 0.18143
11 Swiss | BUTTON | 0.033 | 0.84 | 140 | 0.18143
10A Swiss | BUTTON | 0.034 | 0.86 | 110 | 0.23091
10 Swiss | BUTTON | 0.035 | 0.89 | 110 | 0.23091
10 US | BUTTON | 0.036 | 0.9 | 113 | 0.22478
10B | BUTTON | 0.036 | 0.91 | 110 | 0.23091
9 Swiss | BUTTON | 0.039 | 0.99 | 110 | 0.23091
9 Elgin | BUTTON | 0.041 | 1.03 | 120 | 0.21167
8 | BUTTON | 0.043 | 1.09 | 100 | 0.254
3, 6, & 7 | BUTTON | 0.047 | 1.19 | 110 | 0.23091
4 | BUTTON | 0.051 | 1.29 | 84 | 0.30238
5 | BUTTON | 0.054 | 1.36 | 84 | 0.30238
2 (pin lever) | BUTTON | 0.058 | 1.47 | 84 | 0.30238
2 (pocket) | BUTTON | 0.06 | 1.55 | 80 | 0.3175
1 | BUTTON | 0.074 | 1.88 | 72 | 0.35278
0 | BUTTON | 0.89 | 2.26 | 60 | 0.42333
0.125 | CEI | 0.125 | 3.175 | 40 | 0.635 | 0.0984 | 2.499 | 0.0133 | 0.338
0.15625 | CEI | 0.1563 | 3.97 | 32 | 0.794 | 0.1231 | 3.127 | 0.0166 | 0.422
0.1875 | CEI | 0.1875 | 4.763 | 32 | 0.794 | 0.1543 | 3.919 | 0.0166 | 0.422
0.21875 | CEI | 0.2188 | 5.558 | 26 | 0.977 | 0.1778 | 4.516 | 0.0205 | 0.521
0.25 | CEI | 0.25 | 6.35 | 26 | 0.977 | 0.209 | 5.309 | 0.0205 | 0.521
0.28125 | CEI | 0.2813 | 7.145 | 26 | 0.977 | 0.2403 | 6.104 | 0.0205 | 0.521
0.3125 | CEI | 0.3125 | 7.938 | 26 | 0.977 | 0.2715 | 6.896 | 0.0205 | 0.521
0.375 | CEI | 0.375 | 9.525 | 26 | 0.977 | 0.334 | 8.484 | 0.0205 | 0.521
0.4375 | CEI | 0.4375 | 11.113 | 26 | 0.977 | 0.3965 | 10.071 | 0.0205 | 0.521
0.5 | CEI | 0.5 | 12.7 | 26 | 0.977 | 0.459 | 11.659 | 0.0205 | 0.521
0.5625 | CEI | 0.5625 | 14.288 | 26 | 0.977 | 0.5215 | 13.246 | 0.0205 | 0.521
0.625 | CEI | 0.625 | 15.875 | 26 | 0.977 | 0.584 | 14.834 | 0.0205 | 0.521
0.6875 | CEI | 0.6875 | 17.463 | 26 | 0.977 | 0.6465 | 16.421 | 0.0205 | 0.521
0.75 | CEI | 0.75 | 19.05 | 26 | 0.977 | 0.709 | 18.009 | 0.0205 | 0.521
0.4375 | CEI20 | 0.4375 | 11.113 | 20 | 1.27 | 0.3843 | 9.761 | 0.0266 | 0.676
0.5 | CEI20 | 0.5 | 12.7 | 20 | 1.27 | 0.4468 | 11.349 | 0.0266 | 0.676
0.5625 | CEI20 | 0.5625 | 14.288 | 20 | 1.27 | 0.5093 | 12.936 | 0.0266 | 0.676
0.625 | CEI20 | 0.625 | 15.875 | 20 | 1.27 | 0.5718 | 14.524 | 0.0266 | 0.676
0.6875 | CEI20 | 0.6875 | 17.463 | 20 | 1.27 | 0.6343 | 16.111 | 0.0266 | 0.676
0.75 | CEI20 | 0.75 | 19.05 | 20 | 1.27 | 0.6968 | 17.699 | 0.0266 | 0.676
M1 | Coarse | 0.0394 | 1 | 101.6 | 0.25 | 0.029528 | 0.75 | 0.0049362 | 0.12538
M1.1 | Coarse | 0.0433 | 1.1 | 101.6 | 0.25 | 0.033465 | 0.85 | 0.0049177 | 0.12491
M1.2 | Coarse | 0.048 | 1.2 | 101.6 | 0.25 | 0.037402 | 0.95 | 0.0052992 | 0.1346
M1.4 | Coarse | 0.0551 | 1.4 | 84.6667 | 0.3 | 0.043307 | 1.1 | 0.0058965 | 0.14977
M1.6 | Coarse | 0.063 | 1.6 | 72.5714 | 0.35 | 0.049213 | 1.25 | 0.0068937 | 0.1751
M1.8 | Coarse | 0.0709 | 1.8 | 72.5714 | 0.35 | 0.057087 | 1.45 | 0.0069067 | 0.17543
M2 | Coarse | 0.0787 | 2 | 63.5 | 0.4 | 0.062992 | 1.6 | 0.0078539 | 0.19949
M2.2 | Coarse | 0.087 | 2.2 | 56.4444 | 0.45 | 0.068898 | 1.75 | 0.0090512 | 0.2299
M2.5 | Coarse | 0.098 | 2.5 | 56.4444 | 0.45 | 0.080709 | 2.05 | 0.0086457 | 0.2196
M3 | Coarse | 0.118 | 3 | 50.8 | 0.5 | 0.094 | 2.387 | 0.012 | 0.307
M3.5 | Coarse | 0.138 | 3.5 | 42.3 | 0.6 | 0.109 | 2.764 | 0.014 | 0.368
M4 | Coarse | 0.157 | 4 | 36.3 | 0.7 | 0.124 | 3.141 | 0.019 | 0.492
M4.5 | Coarse | 0.177 | 4.5 | 33.9 | 0.75 | 0.141 | 3.58 | 0.018 | 0.46
M5 | Coarse | 0.197 | 5 | 31.8 | 0.8 | 0.158 | 4.018 | 0.019 | 0.491
M6 | Coarse | 0.236 | 6 | 25.4 | 1 | 0.188 | 4.773 | 0.024 | 0.613
M7 | Coarse | 0.276 | 7 | 25.4 | 1 | 0.227 | 5.773 | 0.024 | 0.613
M8 | Coarse | 0.315 | 8 | 20.3 | 1.25 | 0.255 | 6.466 | 0.03 | 0.767
M10 | Coarse | 0.394 | 10 | 16.9 | 1.5 | 0.321 | 8.16 | 0.036 | 0.92
M12 | Coarse | 0.4724 | 12 | 14.5 | 1.75 | 0.3879 | 9.853 | 0.0423 | 1.074
M15 | Coarse | 0.5512 | 14 | 12.7 | 2 | 0.4546 | 11.546 | 0.0483 | 1.227
M16 | Coarse | 0.6299 | 16 | 12.7 | 2 | 0.5333 | 13.546 | 0.0483 | 1.227
M18 | Coarse | 0.7087 | 18 | 10.2 | 2.5 | 0.5879 | 14.933 | 0.0604 | 1.534
M20 | Coarse | 0.7874 | 20 | 10.2 | 2.5 | 0.6666 | 16.933 | 0.0604 | 1.534
M22 | Coarse | 0.8661 | 22 | 10.2 | 2.5 | 0.7454 | 18.933 | 0.0604 | 1.534
M24 | Coarse | 0.9449 | 24 | 8.5 | 3 | 0.8 | 20.319 | 0.0725 | 1.84
M27 | Coarse | 1.063 | 27 | 8.5 | 3 | 0.9181 | 23.319 | 0.0725 | 1.84
M30 | Coarse | 1.1811 | 30 | 7.3 | 3.5 | 1.012 | 25.706 | 0.0845 | 2.147
M33 | Coarse | 1.2992 | 33 | 7.3 | 3.5 | 1.1302 | 28.706 | 0.0845 | 2.147
M36 | Coarse | 1.4173 | 36 | 6.4 | 4 | 1.2241 | 31.092 | 0.0966 | 2.454
M39 | Coarse | 1.5354 | 39 | 6.4 | 4 | 1.3422 | 34.092 | 0.0966 | 2.454
M42 | Coarse | 1.6535 | 42 | 5.6 | 4.5 | 1.4362 | 36.479 | 0.1087 | 2.761
M45 | Coarse | 1.7717 | 45 | 5.6 | 4.5 | 1.5543 | 39.479 | 0.1087 | 2.761
M48 | Coarse | 1.8898 | 48 | 5.1 | 5 | 1.6482 | 41.865 | 0.1208 | 3.067
M52 | Coarse | 2.0472 | 52 | 5.1 | 5 | 1.8057 | 45.865 | 0.1208 | 3.067
M56 | Coarse | 2.2047 | 56 | 4.6 | 5.5 | 1.9391 | 49.252 | 0.1328 | 3.374
M60 | Coarse | 2.3622 | 60 | 4.6 | 5.5 | 2.0965 | 53.252 | 0.1328 | 3.374
M64 | Coarse | 2.5197 | 64 | 4.2 | 6 | 2.2299 | 56.639 | 0.1449 | 3.681
M68 | Coarse | 2.6772 | 68 | 4.2 | 6 | 2.3874 | 60.639 | 0.1449 | 3.681
Pg7 | COND | 0.49213 | 12.5 | 20 | 1.27 | 0.44409 | 11.28 | 0.024016 | 0.61
Pg9 | COND | 0.59843 | 15.2 | 18 | 1.411 | 0.54567 | 13.86 | 0.026378 | 0.67
Pg11 | COND | 0.73228 | 18.6 | 18 | 1.411 | 0.67953 | 17.26 | 0.026378 | 0.67
Pg13.5 | COND | 0.80315 | 20.4 | 18 | 1.411 | 0.75039 | 19.06 | 0.026378 | 0.67
Pg16 | COND | 0.88583 | 22.5 | 18 | 1.411 | 0.83307 | 21.16 | 0.026378 | 0.67
Pg21 | COND | 1.1142 | 28.3 | 16 | 1.588 | 1.0543 | 26.78 | 0.029921 | 0.76
Pg29 | COND | 1.4567 | 37 | 16 | 1.588 | 1.3969 | 35.48 | 0.029921 | 0.76
Pg36 | COND | 1.8504 | 47 | 16 | 1.588 | 1.7906 | 45.48 | 0.029921 | 0.76
Pg42 | COND | 2.126 | 54 | 16 | 1.588 | 2.0661 | 52.48 | 0.029921 | 0.76
Pg48 | COND | 2.3346 | 59.3 | 16 | 1.588 | 2.2748 | 57.78 | 0.029921 | 0.76
5/0 - 10/0 | CROWN | 0.048 | 1.2 | 110 | 0.23091 | 0.038 | 0.95 | 0.005 | 0.127
1260 | CROWN | 0.061 | 1.53 | 80 | 0.3175 | 0.048 | 1.2 | 0.0065 | 0.1651
16 | CROWN | 0.077 | 1.93 | 72 | 0.35278 | 0.063 | 1.58 | 0.007 | 0.1778
18 | CROWN | 0.091 | 2.28 | 60 | 0.42333 | 0.071 | 1.78 | 0.01 | 0.254
| Elgin | 0.0132 | 0.33 | 360 | 0.070556 | 0.0112 | 0.28
| Elgin | 0.0148 | 0.37 | 320 | 0.079375 | 0.012 | 0.28 | 0.0014 | 0.03556
| Elgin | 0.0168 | 0.42 | 260 | 0.097692 | 0.0132 | 0.33 | 0.0018 | 0.04572
| Elgin | 0.0208 | 0.52 | 220 | 0.11545 | 0.0168 | 0.42 | 0.002 | 0.0508
| Elgin | 0.0228 | 0.57 | 260 | 0.097692 | 0.0188 | 0.47 | 0.002 | 0.0508
| Elgin | 0.0248 | 0.62 | 220 | 0.11545 | 0.02 | 0.5 | 0.0024 | 0.06096
| Elgin | 0.0268 | 0.67 | 180 | 0.14111 | 0.022 | 0.55 | 0.0024 | 0.06096
| Elgin | 0.0288 | 0.72 | 220 | 0.11545 | 0.0248 | 0.62 | 0.002 | 0.0508
| Elgin | 0.0308 | 0.77 | 180 | 0.14111 | 0.0248 | 0.62 | 0.003 | 0.0762
| Elgin | 0.0308 | 0.77 | 220 | 0.11545 | 0.0268 | 0.67 | 0.002 | 0.0508
| Elgin | 0.0368 | 0.92 | 140 | 0.18143 | 0.028 | 0.7 | 0.0044 | 0.11176
| Elgin | 0.0368 | 0.92 | 220 | 0.11545 | 0.0268 | 0.67 | 0.005 | 0.127
| Elgin | 0.0408 | 1.02 | 120L | 0.212 | 0.03 | 0.75 | 0.0054 | 0.13716
| Elgin | 0.0408 | 1.02 | 200 | 0.127 | 0.0348 | 0.87 | 0.003 | 0.0762
| Elgin | 0.0428 | 1.07 | 120 | 0.21167 | 0.0328 | 0.82 | 0.005 | 0.127
| Elgin | 0.0448 | 1.12 | 110 | 0.23091 | 0.034 | 0.85 | 0.0054 | 0.13716
| Elgin | 0.0468 | 1.17 | 110 | 0.23091 | 0.0348 | 0.87 | 0.006 | 0.1524
| Elgin | 0.0488 | 1.22 | 140 | 0.18143 | 0.04 | 1 | 0.0044 | 0.11176
| Elgin | 0.0488 | 1.22 | 200 | 0.127 | 0.0436 | 1.09 | 0.0026 | 0.06604
| Elgin | 0.0508 | 1.27 | 110L | 0.231 | 0.0388 | 0.97 | 0.006 | 0.1524
| Elgin | 0.0548 | 1.37 | 180 | 0.14111 | 0.0488 | 1.22
| Elgin | 0.0608 | 1.52 | 110 | 0.23091 | 0.0488 | 1.22 | 0.006 | 0.1524
| Elgin | 0.0608 | 1.52 | 110L | 0.231 | 0.0488 | 1.22 | 0.006 | 0.1524
| Elgin | 0.0708 | 1.77 | 180L | 0.141 | 0.0648 | 1.62 | 0.003 | 0.0762
| Elgin | 0.0768 | 1.92 | 110L | 0.231 | 0.0708 | 1.77 | 0.003 | 0.0762
| Elgin | 0.0772 | 1.93 | 80L | 0.3175 | 0.0612 | 1.53 | 0.008 | 0.2032
| Elgin | 0.0892 | 2.23 | 80L | 0.3175 | 0.0712 | 1.78 | 0.009 | 0.2286
M8 | Fine | 0.315 | 8 | 25.4 | 1 | 0.267 | 6.773 | 0.024 | 0.613
M10 | Fine | 0.394 | 10 | 20.3 | 1.25 | 0.333 | 8.467 | 0.03 | 0.767
M12 | Fine | 0.4724 | 12 | 20.3 | 1.25 | 0.4121 | 10.467 | 0.0302 | 0.767
M16 | Fine | 0.6299 | 16 | 16.9 | 1.5 | 0.5575 | 14.16 | 0.0362 | 0.92
M20 | Fine | 0.7874 | 20 | 16.9 | 1.5 | 0.715 | 18.16 | 0.0362 | 0.92
M24 | Fine | 0.9449 | 24 | 12.7 | 2 | 0.8483 | 21.546 | 0.0483 | 1.226
M30 | Fine | 1.1811 | 30 | 12.7 | 2 | 1.0845 | 27.546 | 0.0483 | 1.226
M36 | Fine | 1.4173 | 36 | 8.5 | 3 | 1.2724 | 32.319 | 0.0725 | 1.841
M42 | Fine | 1.6535 | 42 | 8.5 | 3 | 1.5065 | 38.265 | 0.0725 | 1.841
M48 | Fine | 1.8898 | 48 | 8.5 | 3 | 1.7433 | 44.28 | 0.0725 | 1.841
M56 | Fine | 2.2047 | 56 | 6.4 | 4 | 2.0115 | 51.093 | 0.0967 | 2.455
M64 | Fine | 2.5197 | 64 | 6.4 | 4 | 2.3254 | 59.065 | 0.0967 | 2.455
0.148 | GAS | 0.148 | 3.759 | 32 | 0.794
0.196 | GAS | 0.196 | 4.978 | 32 | 0.794
No.4 | GAS | 0.246 | 6.248 | 27 | 0.941
0.25 | GAS | 0.26 | 6.604 | 27 | 0.941
0.3125 | GAS | 0.342 | 8.687 | 27 | 0.941
0.375 | GAS | 0.39 | 9.906 | 27 | 0.941
0.4375 | GAS | 0.459 | 11.659 | 27 | 0.941
0.5 | GAS | 0.515 | 13.081 | 27 | 0.941
0.5625 | GAS | 0.578 | 14.681 | 27 | 0.941
0.625 | GAS | 0.637 | 16.18 | 27 | 0.941
0.75 | GAS | 0.77 | 19.558 | 27 | 0.941
0.875 | GAS | 0.885 | 22.479 | 27 | 0.941
1 | GAS | 1.006 | 25.552 | 27 | 0.941
U | HOLTZ | 0.1 | 2.54 | 55 | 0.462
T | HOLTZ | 0.12 | 3.048 | 55 | 0.462
R | HOLTZ | 0.15 | 3.81 | 55 | 0.462
Q | HOLTZ | 0.162 | 4.115 | 39.9 | 0.637
0 | HOLTZ | 0.18 | 4.572 | 36.1 | 0.704
S | HOLTZ | 0.185 | 4.699 | 55 | 0.462
P | HOLTZ | 0.19 | 4.826 | 39.9 | 0.637
N | HOLTZ | 0.2 | 5.08 | 36.1 | 0.704
L | HOLTZ | 0.21 | 5.334 | 28.9 | 0.879
M | HOLTZ | 0.24 | 6.096 | 36.1 | 0.704
K | HOLTZ | 0.25 | 6.35 | 25.7 | 0.99
J | HOLTZ | 0.29 | 7.366 | 25.7 | 0.99
I | HOLTZ | 0.33 | 8.382 | 25.7 | 0.99
H | HOLTZ | 0.36 | 9.144 | 19.9 | 1.277
G | HOLTZ | 0.41 | 10.414 | 19.9 | 1.277
F | HOLTZ | 0.45 | 11.43 | 16.5 | 1.539
E | HOLTZ | 0.5 | 12.7 | 13.1 | 1.94
D | HOLTZ | 0.56 | 14.224 | 13.1 | 1.94
DD | HOLTZ | 0.625 | 15.875 | 13.1 | 1.94
C | HOLTZ | 0.75 | 19.05 | 9.5 | 2.688
B | HOLTZ | 0.875 | 22.225 | 8.3 | 3.079
A | HOLTZ | 1 | 25.4 | 6.6 | 3.86
1 | LOEW | 0.0394 | 1 | 101.6 | 0.25 | 0.0246 | 0.625 | 0.0074 | 0.188
1.2 | LOEW | 0.0472 | 1.2 | 101.6 | 0.25 | 0.0325 | 0.825 | 0.0074 | 0.188
1.4 | LOEW | 0.0551 | 1.4 | 84.7 | 0.3 | 0.0374 | 0.95 | 0.0089 | 0.225
1.7 | LOEW | 0.0669 | 1.7 | 72.6 | 0.35 | 0.0463 | 1.175 | 0.0103 | 0.263
2 | LOEW | 0.0787 | 2 | 63.5 | 0.4 | 0.0551 | 1.4 | 0.0118 | 0.3
2.3 | LOEW | 0.0906 | 2.3 | 63.5 | 0.4 | 0.0669 | 1.7 | 0.0118 | 0.3
2.6 | LOEW | 0.1024 | 2.6 | 56.4 | 0.45 | 0.0758 | 1.925 | 0.0133 | 0.338
3 | LOEW | 0.1181 | 3 | 50.8 | 0.5 | 0.0886 | 2.25 | 0.0148 | 0.375
3.5 | LOEW | 0.1378 | 3.5 | 42.3 | 0.6 | 0.1024 | 2.6 | 0.0177 | 0.45
4 | LOEW | 0.1575 | 4 | 36.3 | 0.7 | 0.1161 | 2.95 | 0.0207 | 0.525
4.5 | LOEW | 0.1772 | 4.5 | 33.9 | 0.75 | 0.1329 | 3.375 | 0.0221 | 0.563
5 | LOEW | 0.1969 | 5 | 31.8 | 0.8 | 0.1496 | 3.8 | 0.0236 | 0.6
5.5 | LOEW | 0.2165 | 5.5 | 28.2 | 0.9 | 0.1634 | 4.15 | 0.0266 | 0.675
6 | LOEW | 0.2362 | 6 | 25.4 | 1 | 0.1772 | 4.5 | 0.0295 | 0.75
7 | LOEW | 0.2756 | 7 | 23.1 | 1.1 | 0.2106 | 5.35 | 0.0325 | 0.825
8 | LOEW | 0.315 | 8 | 21.2 | 1.2 | 0.2441 | 6.2 | 0.0354 | 0.9
9 | LOEW | 0.3543 | 9 | 19.5 | 1.3 | 0.2776 | 7.05 | 0.0384 | 0.975
10 | LOEW | 0.3937 | 10 | 18.1 | 1.4 | 0.311 | 7.9 | 0.0413 | 1.05
12 | LOEW | 0.4724 | 12 | 15.9 | 1.6 | 0.378 | 9.6 | 0.0472 | 1.2
14 | LOEW | 0.5512 | 14 | 14.1 | 1.8 | 0.4449 | 11.3 | 0.0531 | 1.35
16 | LOEW | 0.6299 | 16 | 12.7 | 2 | 0.5118 | 13 | 0.0591 | 1.5
18 | LOEW | 0.7087 | 18 | 11.5 | 2.2 | 0.5787 | 14.7 | 0.065 | 1.65
10/0 | PEND | 0.1016 | 2.58 | 90 | 0.282 | 0.0846 | 2.15 | 0.0085 | 0.215
5/0 | PEND | 0.126 | 3.2 | 80 | 0.318 | 0.1122 | 2.85 | 0.0069 | 0.175
0 | PEND | 0.1535 | 3.9 | 66 | 0.385 | 0.1358 | 3.45 | 0.0089 | 0.225
126 | PEND | 0.1732 | 4.4 | 66 | 0.385 | 0.1555 | 3.95 | 0.0089 | 0.225
16 | PEND | 0.1969 | 5 | 60 | 0.423 | 0.1772 | 4.5 | 0.0098 | 0.25
18 | PEND | 0.2323 | 5.9 | 50 | 0.508 | 0.2079 | 5.28 | 0.0122 | 0.31
4 | PROG | 0.0157 | 0.4 | 254 | 0.1 | 0.0094 | 0.24 | 0.0031 | 0.08
4.5 | PROG | 0.0177 | 0.45 | 254 | 0.1 | 0.0114 | 0.29 | 0.0031 | 0.08
5 | PROG | 0.0197 | 0.5 | 203.2 | 0.125 | 0.0118 | 0.3 | 0.0039 | 0.1
5.5 | PROG | 0.0217 | 0.55 | 203.2 | 0.125 | 0.0138 | 0.35 | 0.0039 | 0.1
6 | PROG | 0.0236 | 0.6 | 169.3 | 0.15 | 0.0142 | 0.36 | 0.0047 | 0.12
6.5 | PROG | 0.0256 | 0.65 | 169.3 | 0.15 | 0.0161 | 0.41 | 0.0047 | 0.12
7 | PROG | 0.0276 | 0.7 | 145.1 | 0.175 | 0.0165 | 0.42 | 0.0055 | 0.14
7.5 | PROG | 0.0295 | 0.75 | 145.1 | 0.175 | 0.0185 | 0.47 | 0.0055 | 0.14
8 | PROG | 0.0315 | 0.8 | 127 | 0.2 | 0.0189 | 0.48 | 0.0063 | 0.16
8.5 | PROG | 0.0335 | 0.85 | 127 | 0.2 | 0.0209 | 0.53 | 0.0063 | 0.16
9 | PROG | 0.0354 | 0.9 | 112.9 | 0.225 | 0.0213 | 0.54 | 0.0071 | 0.18
9.5 | PROG | 0.0374 | 0.95 | 112.9 | 0.225 | 0.0232 | 0.59 | 0.0071 | 0.18
10 | PROG | 0.0394 | 1 | 101.6 | 0.25 | 0.0236 | 0.6 | 0.0079 | 0.2
11 | PROG | 0.0433 | 1.1 | 92.4 | 0.275 | 0.026 | 0.66 | 0.0087 | 0.22
12 | PROG | 0.0472 | 1.2 | 84.7 | 0.3 | 0.0283 | 0.72 | 0.0094 | 0.24
13 | PROG | 0.0512 | 1.3 | 78.2 | 0.325 | 0.0307 | 0.78 | 0.0102 | 0.26
14 | PROG | 0.0551 | 1.4 | 72.6 | 0.35 | 0.0331 | 0.84 | 0.011 | 0.28
15 | PROG | 0.0591 | 1.5 | 67.7 | 0.375 | 0.0354 | 0.9 | 0.0118 | 0.3
16 | PROG | 0.063 | 1.6 | 55.6 | 0.457 | 0.0342 | 0.869 | 0.0144 | 0.366
17 | PROG | 0.0669 | 1.7 | 52.3 | 0.486 | 0.0363 | 0.922 | 0.0153 | 0.389
18 | PROG | 0.0709 | 1.8 | 49.4 | 0.514 | 0.0385 | 0.978 | 0.0162 | 0.411
19 | PROG | 0.0748 | 1.9 | 46.8 | 0.543 | 0.0406 | 1.031 | 0.0171 | 0.434
20 | PROG | 0.0787 | 2 | 44.5 | 0.571 | 0.0428 | 1.086 | 0.018 | 0.457
0.25 | SPARK | 0.25 | 6.35 | 24 | 1.058 | 0.1959 | 4.975 | 0.0271 | 0.687
0.375 | SPARK | 0.375 | 9.525 | 24 | 1.058 | 0.3209 | 8.15 | 0.0271 | 0.687
12MM | SPARK | 0.4724 | 12 | 25.4 | 1 | 0.4252 | 10.8 | 0.0236 | 0.6
14MM | SPARK | 0.5512 | 14 | 20.3 | 1.25 | 0.4908 | 12.466 | 0.0302 | 0.767
18MM | SPARK | 0.7087 | 18 | 16.9 | 1.5 | 0.6362 | 16.16 | 0.0362 | 0.92
0.875 | SPARK | 0.875 | 22.225 | 18 | 1.411 | 0.8028 | 20.392 | 0.0361 | 0.917
25 | THURY | 0.01 | 0.254 | 353.8 | 0.072
24 | THURY | 0.0114 | 0.289 | 318.3 | 0.08
23 | THURY | 0.0129 | 0.328 | 286.7 | 0.089
22 | THURY | 0.0146 | 0.372 | 257.9 | 0.099
21 | THURY | 0.0168 | 0.426 | 233 | 0.109
20 | THURY | 0.0189 | 0.479 | 208.2 | 0.122
19 | THURY | 0.0214 | 0.543 | 188.1 | 0.135
18 | THURY | 0.0243 | 0.616 | 169.3 | 0.15
17 | THURY | 0.0275 | 0.699 | 152.1 | 0.167
16 | THURY | 0.0313 | 0.794 | 137.3 | 0.185
15 | THURY | 0.0355 | 0.901 | 123.3 | 0.206
14 | THURY | 0.0434 | 1.102 | 110.9 | 0.229
13 | THURY | 0.0457 | 1.16 | 100 | 0.254
12 | THURY | 0.052 | 1.32 | 90.1 | 0.282
11 | THURY | 0.0587 | 1.49 | 80.9 | 0.314
10 | THURY | 0.0646 | 1.64 | 72.8 | 0.349
9 | THURY | 0.0756 | 1.92 | 65.6 | 0.387
8 | THURY | 0.0858 | 2.18 | 59.1 | 0.43
7 | THURY | 0.0976 | 2.48 | 53.1 | 0.478
6 | THURY | 0.1106 | 2.81 | 47.8 | 0.531
5 | THURY | 0.1256 | 3.19 | 43.1 | 0.59
4 | THURY | 0.1425 | 3.62 | 38.7 | 0.656
3 | THURY | 0.1618 | 4.11 | 34.8 | 0.729
2 | THURY | 0.1835 | 4.66 | 31.4 | 0.81
1 | THURY | 0.2083 | 5.29 | 28.2 | 0.9
0 | THURY | 0.2362 | 6 | 25.4 | 1
-1 | THURY | 0.2681 | 6.81 | 23.1 | 1.1
-2 | THURY | 0.3043 | 7.73 | 20.7 | 1.23
-3 | THURY | 0.3453 | 8.77 | 18.5 | 1.37
-4 | THURY | 0.3917 | 9.95 | 16.7 | 1.52
-5 | THURY | 0.4449 | 11.3 | 15 | 1.69
-6 | THURY | 0.5039 | 12.8 | 13.5 | 1.88
-7 | THURY | 0.5709 | 14.5 | 12.2 | 2.09
-8 | THURY | 0.6496 | 16.5 | 10.9 | 2.32
-9 | THURY | 0.7362 | 18.7 | 9.8 | 2.58
-10 | THURY | 0.8346 | 21.2 | 8.9 | 2.87
-11 | THURY | 0.9492 | 24.11 | 8 | 3.19
-12 | THURY | 1.0787 | 27.4 | 7.2 | 3.54
-13 | THURY | 1.2048 | 31 | 6.5 | 3.93
-14 | THURY | 1.3858 | 35.2 | 5.8 | 4.37
-15 | THURY | 1.5748 | 40 | 5.2 | 4.86
-16 | THURY | 1.7874 | 45.4 | 4.7 | 5.4
-17 | THURY | 2.0276 | 51.5 | 4.2 | 6
-18 | THURY | 2.2992 | 58.4 | 3.8 | 6.66
-19 | THURY | 2.6102 | 66.3 | 3.4 | 7.4
-20 | THURY | 2.9606 | 75.2 | 3.1 | 8.23
440 | UNC | 0.112 | 2.845 | 40 | 0.635 | 0.081 | 2.065 | 0.015 | 0.39
632 | UNC | 0.138 | 3.5 | 32 | 0.794 | 0.1 | 2.532 | 0.019 | 0.487
832 | UNC | 0.164 | 4.166 | 32 | 0.794 | 0.126 | 3.2 | 0.019 | 0.487
1024 | UNC | 0.19 | 4.826 | 24 | 1.058 | 0.139 | 3.528 | 0.026 | 0.649
0.25 | UNC | 0.25 | 6.35 | 20 | 1.27 | 0.189 | 4.793 | 0.031 | 0.779
0.3125 | UNC | 0.313 | 7.938 | 18 | 1.411 | 0.244 | 6.205 | 0.034 | 0.866
0.375 | UNC | 0.375 | 9.525 | 16 | 1.588 | 0.298 | 7.577 | 0.038 | 0.974
0.4375 | UNC | 0.4375 | 11.113 | 14 | 1.814 | 0.3499 | 8.887 | 0.0438 | 1.113
0.5 | UNC | 0.5 | 12.7 | 13 | 1.954 | 0.4056 | 10.302 | 0.0438 | 1.113
0.5625 | UNC | 0.5625 | 14.288 | 12 | 2.117 | 0.4603 | 11.692 | 0.0511 | 1.298
0.625 | UNC | 0.625 | 15.875 | 11 | 2.309 | 0.5135 | 13.043 | 0.0558 | 1.417
0.75 | UNC | 0.75 | 19.05 | 10 | 2.54 | 0.6273 | 15.933 | 0.0613 | 1.558
0.875 | UNC | 0.875 | 22.225 | 9 | 2.822 | 0.7387 | 18.763 | 0.0682 | 1.731
1 | UNC | 1 | 25.4 | 8 | 3.175 | 0.8466 | 21.504 | 0.0767 | 1.948
1.125 | UNC | 1.125 | 28.575 | 7 | 3.629 | 0.9497 | 24.122 | 0.0876 | 2.226
1.25 | UNC | 1.25 | 31.75 | 7 | 3.629 | 1.0747 | 27.297 | 0.0876 | 2.226
1.375 | UNC | 1.375 | 34.925 | 6 | 4.233 | 1.1705 | 29.731 | 0.1022 | 2.597
1.5 | UNC | 1.5 | 38.1 | 6 | 4.233 | 1.2955 | 32.906 | 0.1022 | 2.597
1.75 | UNC | 1.75 | 44.45 | 5 | 5.08 | 1.5046 | 38.217 | 0.1227 | 3.116
2 | UNC | 2 | 50.8 | 4.5 | 5.644 | 1.7274 | 43.876 | 0.1363 | 3.463
1032 | UNF | 0.19 | 4.826 | 32 | 0.794 | 0.152 | 3.853 | 0.019 | 0.487
0.25 | UNF | 0.25 | 6.35 | 28 | 0.907 | 0.206 | 5.237 | 0.022 | 0.557
0.3125 | UNF | 0.313 | 7.938 | 24 | 1.058 | 0.261 | 6.64 | 0.026 | 0.649
0.375 | UNF | 0.375 | 9.525 | 24 | 1.058 | 0.324 | 8.227 | 0.026 | 0.649
0.4375 | UNF | 0.4375 | 11.113 | 20 | 1.27 | 0.3762 | 9.555 | 0.3067 | 7.79
0.5 | UNF | 0.5 | 12.7 | 20 | 1.27 | 0.4387 | 11.143 | 0.05 | 1.27
0.5625 | UNF | 0.5625 | 14.288 | 18 | 1.411 | 0.4943 | 12.555 | 0.0341 | 0.866
0.625 | UNF | 0.625 | 15.875 | 18 | 1.411 | 0.5568 | 14.143 | 0.0341 | 0.866
0.75 | UNF | 0.75 | 19.05 | 16 | 1.588 | 0.6733 | 17.102 | 0.0625 | 1.588
0.875 | UNF | 0.875 | 22.225 | 14 | 1.814 | 0.7874 | 20 | 0.0438 | 1.113
1 | UNF | 1 | 25.4 | 12 | 2.117 | 0.8978 | 22.804 | 0.0511 | 1.298
1.125 | UNF | 1.125 | 28.575 | 12 | 2.117 | 1.0228 | 25.979 | 0.0511 | 1.298
1.25 | UNF | 1.25 | 31.75 | 12 | 2.117 | 1.1478 | 29.154 | 0.0511 | 1.298
1.375 | UNF | 1.375 | 34.925 | 12 | 2.117 | 1.2728 | 32.329 | 0.0511 | 1.298
1.5 | UNF | 1.5 | 38.1 | 12 | 2.117 | 1.3978 | 35.504 | 0.0511 | 1.298
10 | W.INS | 0.01 | 0.254 | 400 | 0.064 | 0.0068 | 0.173 | 0.0016 | 0.041
11 | W.INS | 0.011 | 0.279 | 400 | 0.064 | 0.0078 | 0.198 | 0.0016 | 0.041
12 | W.INS | 0.012 | 0.305 | 350 | 0.073 | 0.0083 | 0.212 | 0.0018 | 0.046
13 | W.INS | 0.013 | 0.33 | 350 | 0.073 | 0.0093 | 0.237 | 0.0018 | 0.046
14 | W.INS | 0.014 | 0.356 | 300 | 0.085 | 0.0097 | 0.247 | 0.0021 | 0.054
16 | W.INS | 0.016 | 0.406 | 300 | 0.085 | 0.0117 | 0.298 | 0.0021 | 0.054
17 | W.INS | 0.017 | 0.432 | 250 | 0.102 | 0.0119 | 0.302 | 0.0026 | 0.065
18 | W.INS | 0.018 | 0.457 | 250 | 0.102 | 0.0129 | 0.327 | 0.0026 | 0.065
19 | W.INS | 0.019 | 0.483 | 250 | 0.102 | 0.0139 | 0.353 | 0.0026 | 0.065
20 | W.INS | 0.02 | 0.508 | 210 | 0.121 | 0.0139 | 0.353 | 0.003 | 0.077
22 | W.INS | 0.022 | 0.559 | 210 | 0.121 | 0.0159 | 0.404 | 0.003 | 0.077
24 | W.INS | 0.024 | 0.61 | 210 | 0.121 | 0.0179 | 0.455 | 0.003 | 0.077
26 | W.INS | 0.026 | 0.66 | 180 | 0.141 | 0.0189 | 0.48 | 0.0036 | 0.09
28 | W.INS | 0.028 | 0.711 | 180 | 0.141 | 0.0209 | 0.531 | 0.0036 | 0.09
30 | W.INS | 0.03 | 0.762 | 180 | 0.141 | 0.0229 | 0.581 | 0.0036 | 0.09
32 | W.INS | 0.032 | 0.813 | 180 | 0.141 | 0.0249 | 0.632 | 0.0036 | 0.09
34 | W.INS | 0.034 | 0.864 | 150 | 0.169 | 0.0255 | 0.647 | 0.0043 | 0.108
36 | W.INS | 0.036 | 0.914 | 150 | 0.169 | 0.0275 | 0.698 | 0.0043 | 0.108
38 | W.INS | 0.038 | 0.965 | 120 | 0.212 | 0.0273 | 0.694 | 0.0053 | 0.135
40 | W.INS | 0.04 | 1.016 | 120 | 0.212 | 0.0293 | 0.745 | 0.0053 | 0.135
45 | W.INS | 0.045 | 1.143 | 120 | 0.212 | 0.0343 | 0.872 | 0.0053 | 0.135
50 | W.INS | 0.05 | 1.27 | 100 | 0.254 | 0.0372 | 0.945 | 0.0064 | 0.163
55 | W.INS | 0.055 | 1.397 | 100 | 0.254 | 0.0422 | 1.072 | 0.0064 | 0.163
60 | W.INS | 0.06 | 1.524 | 100 | 0.254 | 0.0472 | 1.199 | 0.0064 | 0.163
65 | W.INS | 0.065 | 1.651 | 80 | 0.318 | 0.049 | 1.245 | 0.008 | 0.203
70 | W.INS | 0.07 | 1.778 | 80 | 0.318 | 0.054 | 1.372 | 0.008 | 0.203
75 | W.INS | 0.075 | 1.905 | 80 | 0.318 | 0.059 | 1.499 | 0.008 | 0.203
80 | W.INS | 0.08 | 2.032 | 60 | 0.423 | 0.0587 | 1.49 | 0.0107 | 0.271
85 | W.INS | 0.085 | 2.159 | 60 | 0.423 | 0.0637 | 1.617 | 0.0107 | 0.271
90 | W.INS | 0.09 | 2.286 | 60 | 0.423 | 0.0687 | 1.744 | 0.0107 | 0.271
95 | W.INS | 0.09 | 2.286 | 50 | 0.508 | 0.0644 | 1.636 | 0.0128 | 0.325
100 | W.INS | 0.1 | 2.54 | 50 | 0.508 | 0.0744 | 1.89 | 0.0128 | 0.325
23 | WALTH | 0.0138 | 0.35 | 254 | 0.1 | 0.0107 | 0.27 | 0.0016 | 0.04
21 | WALTH | 0.0177 | 0.45 | 240 | 0.106 | 0.0134 | 0.34 | 0.0022 | 0.055
19 | WALTH | 0.0217 | 0.55 | 220 | 0.115 | 0.0177 | 0.45 | 0.002 | 0.05
17 | WALTH | 0.0256 | 0.65 | 200 | 0.127 | 0.0213 | 0.54 | 0.0022 | 0.055
15 | WALTH | 0.0327 | 0.83 | 180 | 0.141 | 0.028 | 0.71 | 0.0024 | 0.06
9 | WALTH | 0.0366 | 0.93 | 160 | 0.159 | 0.028 | 0.71 | 0.0043 | 0.11
13 | WALTH | 0.0394 | 1 | 180 | 0.141 | 0.0335 | 0.85 | 0.003 | 0.075
7 | WALTH | 0.0394 | 1 | 140 | 0.181 | 0.0335 | 0.85 | 0.003 | 0.075
5 | WALTH | 0.0433 | 1.1 | 120 | 0.212 | 0.0374 | 0.95 | 0.003 | 0.075
3 | WALTH | 0.0472 | 1.2 | 110 | 0.231 | 0.0402 | 1.02 | 0.0035 | 0.09
11 | WALTH | 0.0528 | 1.34 | 170 | 0.149 | 0.048 | 1.22 | 0.0024 | 0.06
1 | WALTH | 0.0591 | 1.5 | 110 | 0.231 | 0.052 | 1.32 | 0.0035 | 0.09
0.125 | WHIT | 0.125 | 3.175 | 40 | 0.635 | 0.093 | 2.362 | 0.016 | 0.406
0.1875 | WHIT | 0.188 | 4.763 | 24 | 1.058 | 0.134 | 3.406 | 0.027 | 0.678
0.25 | WHIT | 0.25 | 6.35 | 20 | 1.27 | 0.186 | 4.724 | 0.032 | 0.813
0.3125 | WHIT | 0.313 | 7.938 | 18 | 1.411 | 0.241 | 6.132 | 0.036 | 0.904
0.375 | WHIT | 0.375 | 9.525 | 16 | 1.588 | 0.295 | 7.493 | 0.04 | 1.016
0.4375 | WHIT | 0.4375 | 11.113 | 14 | 1.814 | 0.346 | 8.788 | 0.0457 | 1.161
0.5 | WHIT | 0.5 | 12.7 | 12 | 2.117 | 0.3933 | 9.99 | 0.0534 | 1.356
0.5625 | WHIT | 0.5625 | 14.288 | 12 | 2.117 | 0.4558 | 11.577 | 0.0534 | 1.356
0.625 | WHIT | 0.625 | 15.875 | 11 | 2.309 | 0.5086 | 12.918 | 0.0582 | 1.478
0.75 | WHIT | 0.75 | 19.05 | 10 | 2.54 | 0.6219 | 15.796 | 0.064 | 1.626
0.875 | WHIT | 0.875 | 22.225 | 9 | 2.822 | 0.7327 | 18.611 | 0.0711 | 1.806
1 | WHIT | 1 | 25.4 | 8 | 3.175 | 0.8399 | 21.333 | 0.08 | 2.032
1.25 | WHIT | 1.25 | 31.75 | 7 | 3.629 | 1.067 | 27.102 | 0.0915 | 2.324
1.5 | WHIT | 1.5 | 38.1 | 6 | 4.233 | 1.2866 | 32.68 | 0.1067 | 2.71
2 | WHIT | 2 | 50.8 | 4.5 | 5.644 | 1.7154 | 43.571 | 0.1423 | 3.614
15 | WINS | 0.015 | 0.381 | 300 | 0.085 | 0.0107 | 0.273 | 0.0021 | 0.054
0.125 | WPIPE | 0.4063 | 10.319 | 28 | 0.907 | 0.3603 | 9.15 | 0.023 | 0.584
0.25 | WPIPE | 0.5313 | 13.494 | 19 | 1.337 | 0.4643 | 11.792 | 0.0335 | 0.851
0.375 | WPIPE | 0.6875 | 17.463 | 19 | 1.337 | 0.6205 | 15.761 | 0.0335 | 0.851
0.5 | WPIPE | 0.8438 | 21.431 | 14 | 1.814 | 0.7548 | 19.171 | 0.0445 | 1.13
0.625 | WPIPE | 0.9375 | 23.813 | 14 | 1.814 | 0.8485 | 21.552 | 0.0445 | 1.13
0.75 | WPIPE | 1.0625 | 26.988 | 14 | 1.814 | 0.9735 | 24.727 | 0.0445 | 1.13
0.875 | WPIPE | 1.2188 | 30.956 | 14 | 1.814 | 1.1298 | 28.696 | 0.0445 | 1.13
1 | WPIPE | 1.3438 | 34.131 | 11 | 2.309 | 1.2278 | 31.185 | 0.058 | 1.473
1.25 | WPIPE | 1.6875 | 42.863 | 11 | 2.309 | 1.5715 | 39.916 | 0.058 | 1.473
1.5 | WPIPE | 1.9063 | 48.419 | 11 | 2.309 | 1.7903 | 45.472 | 0.058 | 1.473
1.75 | WPIPE | 2.1563 | 54.769 | 11 | 2.309 | 2.0403 | 51.822 | 0.058 | 1.473
2 | WPIPE | 2.375 | 60.325 | 11 | 2.309 | 2.259 | 57.379 | 0.058 | 1.473
2.25 | WPIPE | 2.625 | 66.675 | 11 | 2.309 | 2.509 | 63.729 | 0.058 | 1.473
2.5 | WPIPE | 3 | 76.2 | 11 | 2.309 | 2.884 | 73.254 | 0.058 | 1.473
2.75 | WPIPE | 3.25 | 82.55 | 11 | 2.309 | 3.134 | 79.604 | 0.058 | 1.473
3 | WPIPE | 3.5 | 88.9 | 11 | 2.309 | 3.384 | 85.954 | 0.058 | 1.473
3.25 | WPIPE | 3.75 | 95.25 | 11 | 2.309 | 3.634 | 92.304 | 0.058 | 1.473
5.5 | WPIPE | 4 | 101.6 | 11 | 2.309 | 3.884 | 98.654 | 0.058 | 1.473
3.75 | WPIPE | 4.25 | 107.95 | 11 | 2.309 | 4.134 | 105.004 | 0.058 | 1.473
4 | WPIPE | 4.5 | 114.3 | 11 | 2.309 | 4.384 | 111.354 | 0.058 | 1.473
4.5 | WPIPE | 5 | 127 | 11 | 2.309 | 4.884 | 124.054 | 0.058 | 1.473
5 | WPIPE | 5.5 | 139.7 | 11 | 2.309 | 5.384 | 136.754 | 0.058 | 1.473
5.5 | WPIPE | 6 | 152.4 | 11 | 2.309 | 5.884 | 149.454 | 0.058 | 1.473
6 | WPIPE | 6.5 | 165.1 | 11 | 2.309 | 6.384 | 162.154 | 0.058 | 1.473
1.125 |  | 1.125 | 28.575 | 7 | 3.629 | 0.942 | 23.927 | 0.0915 | 2.324
1.75 |  | 1.75 | 44.45 | 5 | 5.08 | 1.4939 | 37.945 | 0.1281 | 3.254
Original compilation by Andy Pugh of Bodgesoc Industries, Sheffield, UK |  |  |  |  | email a.c.pugh@sheffield.ac.uk
Additions and layout by Ian W. Wright, Sheffield, UK |  |  |  |  | email: ian@iw63.freeserve.co.uk