## Calc
Typical PW hairspring size
OD [mm] | ID [mm] | n [coils] | L [mm] | Length of hairspring approximation
10 | 2.5 | 12 | 235.6194 | L ≈ π(r1+r2)n
For a given hairspring, 0.005 |  | 0.0054542 | mm change of the hairspring length will cause |  | 1 | s/D change of rate
μ [s/D] | Lc [mm] | ΔL [mm]
1 | 235.6194 | 0.0054542 |  | ΔL = 2Lμ /86400
Coefficient of linear thermal expansion of Nivarox = 1.44 x 10^-6 [ppm/°K] at T= -17.8 to 25°C
Coefficient of linear thermal expansion of low carbon steel = 12 x 10^-6 [ppm/°K]
Linear elongation due to thermal expansion over temperature range of 25° K will cause change
in watch rate of ~1.5 s/D, i.e. for 1° K temperature change, the rate changes 0.06 s/D.
Coefficient of linear thermal expansion [ppm/°K] = |  |  |  | 12
Tmin [°C] | Tmax [°C] | ΔLT [mm] | Error - μ [s/D] | Change of daily rate as function of change of hairspring length
15 | 45 | 0.084823 | 15.552 | μ = (ΔLT/2Lc)*86400
Linear elongation of a hairspring due to thermal expansion